## Sheet1
ID | Type | Parameters | Values | Range | Units | Rubric | Weight | Comments
Title | Test for the cohort of Disney characters
Rubric1 | Num | sign | 0.33333
Rubric1 | Num | magnitude | 0.33333
Rubric1 | Num | units | 0.33333
Rubric2 | sentence | all | 1 |  |  |  |  | option ordered words in sentence or no order
Q1 | Q | This is a Multi-Part question. Answer all parts in order and include appropriate units in all numerical answers. (TOTAL 7 marks) The circuit below has the element values of Vs=30 V, R1=300 Ω , R2=100 Ω and R3=200 Ω. It's important to determine if the power supply can source or sink the current required by the circuit. From the options given RIGHT, SELECT the correct representation of two resistors in the actual circuit in Figure 1 that can be combined to give an equivalent resistance (Enter A,B,C or D): [a] (1 mark) THEN, calculate the equivalent resistance (Req1) for the correct representation of these two (2) resistors (include units with your answer): [b] (1.66 marks) The circuit can subsequently be redrawn as shown BELOW to reduce the complexity. Which of the circuits BELOW (1 or 2) correctly represents a simplification of the circuit shown in Figure 1 above (Enter 1 or 2)? :[c] (1 mark) (Note that Ra is used in the circuit below to hide the identity of the other resistor in the circuit) Determine a value for a single resistor Req2 which represents the TOTAL equivalent resistance for the circuit originally shown in Figure 1 (include units in your answer): [d] (1.66 marks) Determine the current Is flowing in the circuit (include units): [e] (1.67 marks)
Q1 | V | V | 30 |  | V
Q1 | V | R1 | 300 |  | ohm
Q1 | V | R2 | 100 |  | ohm
Q1 | V | R3 | 200 |  | ohm
Q1 | A | ANS1 | C¦c |  |  | Rubric2 | 1
Q1 | A | ANS2 | [R2]+[R3] | "5%" | Ω¦ohm¦ohms¦Ohms¦Ohm¦[oO]hm[\']?[s]?¦V/A¦mV/mA | Rubric1 | 1.6667
Q1 | A | ANS3 | 1 |  |  | Rubric2 | 1
Q1 | A | ANS4 | 1/(1/[R1]+1/[QUE1ANS2]) | "5%" | Ω¦ohm¦ohms¦Ohms¦Ohm¦[oO]hm[\']?[s]?¦V/A¦mV/mA | Rubric1 | 1.6667
Q1 | A | ANS5 | [V]/[ANS4] | "5%" | A¦Amp¦Amps¦amp¦amps¦amperes¦Amperes¦ampere¦Ampere | Rubric1 | 1.6667
Q2 | Q | This is a Short-Answer question. (TOTAL 3 marks) Detail the Problem Solving Heuristic (PSH or KFDAC) for the final parameter desired in the previous question (Question #1). Complete all the fields with the most appropriate answer from the pull down list: Known:[g1],[g2] (0.67 marks) Find: [f] (0.33 marks) Diagram:[d1],[d2] (0.67 marks) Analysis Method:[m1],[m2],[m3] (1 mark) Check:[c1] (0.33 marks)
Q2 | A | ANS1 | List all resistors names and values and units¦List all source names and values and units |  |  | Rubric2 | 0.33333
Q2 | A | ANS2 | List all resistors names and values and units¦List all source names and values and units | None |  | Rubric2 | 0.33333
Q2 | A | ANS3 | Determine Is, sign and magnitude | None |  | Rubric2 | 0.33333
Q2 | A | ANS4 | Redraw the original circuit with values of components¦Redraw the circuit in reduced form, using lumped components | None |  | Rubric2 | 0.33333
Q2 | A | ANS5 | Redraw the original circuit with values of components¦Redraw the circuit in reduced form, using lumped components | None |  | Rubric2 | 0.33333
Q2 | A | ANS6 | Identify resistors in series and reduce to equivalent resistor¦Identify resistors in parallel and reduce to equivalent resistor¦Application of Ohms Law | None |  | Rubric2 | 0.33333
Q2 | A | ANS7 | Identify resistors in series and reduce to equivalent resistor¦Identify resistors in parallel and reduce to equivalent resistor¦Application of Ohms Law | None |  | Rubric2 | 0.33333
Q2 | A | ANS8 | Identify resistors in series and reduce to equivalent resistor¦Identify resistors in parallel and reduce to equivalent resistor¦Application of Ohms Law | None |  | Rubric2 | 0.33333
Q2 | A | ANS9 | Did you answer what you set out to find? Does the answer seem reasonable and have units? | None |  | Rubric2 | 0.33333
Q3 | Q | This is a Multi-Part question. Answer all parts in order and include appropriate units in all numerical answers. (TOTAL 7 marks) Version 3A The circuit in Question 1 has been modified as shown below to include a switch, 2 inductors, and a capacitor as shown. The other parameters Vs=30 V, R1=300 Ω , R2=100 Ω and R3=200 Ω are the same as before. In the circuit below, the switch has been in position (a) for a long time. The switch is then moved to position (b) at time t=0. Given the parameters in the circuit, IMMEDIATELY after turn on, determine Determine the voltage on inductor L1:[VL1] ( 1 mark) Determine the voltage on inductor L2:[VL2] (1 mark) Determine the voltage on capacitor C1:[C1] (1 mark) Then, after a LONG TIME with the switch in position (b), determine: Determine the Energy in inductor L1:[EL1] (1 mark) Determine the current flowing through L2:[IL2] (1 mark) Determine the Energy in inductor L2:[EL2] (1 mark) Determine the Energy in capacitor C1:[EC1] (1 mark)
Q3 | V | V | 30 |  | V
Q3 | V | R1 | 300 |  | ohm
Q3 | V | R2 | 100 |  | ohm
Q3 | V | R3 | 200 |  | ohm
Q3 | V | L1 | 10 |  | H
Q3 | V | L2 | 20 |  | H
Q3 | V | C1 | 0.02 |  | F
Q3 | A | ANS1 | [V] |  | V | Rubric1 | 1
Q3 | A | ANS2 | 0 |  | V | Rubric1 | 1
Q3 | A | ANS3 | 0 |  | V | Rubric1 | 1
Q3 | A | ANS4 | [QUE1ANS5]*[QUE1ANS5]*[L1]/2 | "5%" | J¦Joule¦Joules¦joules¦joule | Rubric1 | 1
Q3 | A | ANS5 | [QUE1ANS5]/2 | "5%" | A¦Amp¦Amps¦amp¦amps¦amperes¦Amperes¦ampere¦Ampere | Rubric1 | 1
Q3 | A | ANS6 | [ANS5]*[ANS5]*[L2]/2 | "5%" | J¦Joule¦Joules¦joules¦joule | Rubric1 | 1
Q3 | A | ANS7 | [V]*[V]*[C1]/2 | "5%" | J¦Joule¦Joules¦joules¦joule | Rubric1 | 1
Q4 | Q | This is a Multi-Part question. Answer all parts in order and include appropriate units in all numerical answers. (TOTAL 7 marks) Version 3B The circuit in Question 1 has been modified as shown below to include a switch, 2 inductors, and a capacitor as shown. The other parameters Vs=30 V, R1=300 Ω , R2=100 Ω and R3=200 Ω are the same as before. In the circuit below, the switch has been in position (a) for a long time. The switch is then moved to position (b) at time t=0. Given the parameters in the circuit, IMMEDIATELY after turn on, determine Determine the voltage on inductor L1:[VL1] ( 1 mark) Determine the voltage on inductor L2:[VL2] (1 mark) Determine the voltage on capacitor C1:[C1] (1 mark) Then, after a LONG TIME with the switch in position (b), determine: Determine the Energy in inductor L1:[EL1] (1 mark) Determine the current flowing through L2:[IL2] (1 mark) Determine the Energy in inductor L2:[EL2] (1 mark) Determine the Energy in capacitor C1:[EC1] (1 mark)
Q4 | V | V | 30 |  | V
Q4 | V | R1 | 300 |  | ohm
Q4 | V | R2 | 100 |  | ohm
Q4 | V | R3 | 200 |  | ohm
Q4 | V | L1 | 5 |  | H
Q4 | V | L2 | 10 |  | H
Q4 | V | C1 | 10e-3 |  | F
Q4 | A | ANS1 | [V] |  | V¦Volts¦volts | Rubric1 | 1
Q4 | A | ANS2 | 0 |  | V¦Volts¦volts | Rubric1 | 1
Q4 | A | ANS3 | 0 |  | V¦Volts¦volts | Rubric1 | 1
Q4 | A | ANS4 | [QUE1ANS5]*[QUE1ANS5]*[L1]/2 | "5%" | J¦Joule¦Joules¦joules¦joule | Rubric1 | 1
Q4 | A | ANS5 | [QUE1ANS5]/2 | "5%" | A¦Amp¦Amps¦amp¦amps¦amperes¦Amperes¦ampere¦Ampere | Rubric1 | 1
Q4 | A | ANS6 | [ANS5]*[ANS5]*[L2]/2 | "5%" | J¦Joule¦Joules¦joules¦joule | Rubric1 | 1
Q4 | A | ANS7 | [V]*[V]*[C1]/2 | "5%" | J¦Joule¦Joules¦joules¦joule | Rubric1 | 1
Q5 | Q | This is a Multi-Part question. Answer all parts in order and include appropriate units in all numerical answers. (TOTAL 7 marks) Version 3C The circuit in Question 1 has been modified as shown below to include a switch, 2 inductors, and a capacitor as shown. The other parameters Vs=30 V, R1=300 Ω , R2=100 Ω and R3=200 Ω are the same as before. In the circuit below, the switch has been in position (a) for a long time. The switch is then moved to position (b) at time t=0. Given the parameters in the circuit, IMMEDIATELY after turn on, determine Determine the voltage on inductor L1:[VL1] ( 1 mark) Determine the voltage on inductor L2:[VL2] (1 mark) Determine the voltage on capacitor C1:[C1] (1 mark) Then, after a LONG TIME with the switch in position (b), determine: Determine the Energy in inductor L1:[EL1] (1 mark) Determine the current flowing through L2:[IL2] (1 mark) Determine the Energy in inductor L2:[EL2] (1 mark) Determine the Energy in capacitor C1:[EC1] (1 mark)
Q5 | V | V | 30 |  | V
Q5 | V | R1 | 300 |  | ohm
Q5 | V | R2 | 100 |  | ohm
Q5 | V | R3 | 200 |  | ohm
Q5 | V | L1 | 50 |  | H
Q5 | V | L2 | 80 |  | H
Q5 | V | C1 | 5e-3 |  | F
Q5 | A | ANS1 | [V] |  | V¦Volts¦volts | Rubric1 | 1
Q5 | A | ANS2 | 0 |  | V¦Volts¦volts | Rubric1 | 1
Q5 | A | ANS3 | 0 |  | V¦Volts¦volts | Rubric1 | 1
Q5 | A | ANS4 | [QUE1ANS5]*[QUE1ANS5]*[L1]/2 | "5%" | J¦Joule¦Joules¦joules¦joule | Rubric1 | 1
Q5 | A | ANS5 | [QUE1ANS5]/2 | "5%" | A¦Amp¦Amps¦amp¦amps¦amperes¦Amperes¦ampere¦Ampere | Rubric1 | 1
Q5 | A | ANS6 | [ANS5]*[ANS5]*[L2]/2 | "5%" | J¦Joule¦Joules¦joules¦joule | Rubric1 | 1
Q5 | A | ANS7 | [V]*[V]*[C1]/2 | "5%" | J¦Joule¦Joules¦joules¦joule | Rubric1 | 1
Q6 | Q | This is a Multi-Part question. Answer all parts in order and include appropriate units in all numerical answers. (TOTAL 17 MARKS ) Version 4A The circuit above contains an op-amp, resistors and an input voltage. The output voltage is measured to be Vout = +5 V. Using the provided information, answer the following in relation to Node B: The resistors R3 and R4 form a common resistor configuration, which defines the voltage at Node B relative to Vout. What is the name of this resistor configuration? (use up to 3 words): [Law1] (1 mark) Voltage at Node B, VB = [VB] (2 marks) Subsequently determine the currents at node B: Current I4 = [I4] (2 marks) Current I- = [Iminus] (1 mark) Current I3 = [I3] (1 mark) Next, state the law required to solve the currents at Node A and then find them: Analysis method to determine current at Node A is (use words): [Law2] (1 mark) Current I2 = [I2] (2 marks) Current I+ = [IPlus] (1 mark) Current I1 = [I1] (1 mark) Using the information provided : Determine the resistance R1: [R1] (2 marks) Determine the Closed Loop Gain for the amplifier, ACL: [G] (1 mark) Determine the maximum positive OUTPUT voltage for this amplifier: [Vomax] (1 mark) Determine the INPUT voltage that produces the maximum positive OUTPUT voltage for this amplifier: [Vimax] (1 mark)
Q6 | V | R2 | 2000 |  | ohm
Q6 | V | R3 | 4000 |  | ohm
Q6 | V | R4 | 1000 |  | ohm
Q6 | V | Vs | 0.5 |  | V
Q6 | V | Vout | 5 |  | V
Q6 | A | ANS1 | Voltage Divider¦Voltage Divider Circuit¦[Vv]oltage[\s]*[dD]ivider([\s]*)?([Cc]ircuit)? |  |  | Rubric2 | 1
Q6 | A | ANS2 | [Vout]*[R4]/([R3]+[R4]) | "5%" | V¦Volts¦volts | Rubric1 | 2
Q6 | A | ANS3 | (-1)*[ANS2]/[R4] | "5%" | A¦Amp¦Amps¦amp¦amps¦amperes¦Amperes¦ampere¦Ampere | Rubric1 | 2
Q6 | A | ANS4 | 0 | "5%" | A¦Amp¦Amps¦amp¦amps¦amperes¦Amperes¦ampere¦Ampere | Rubric1 | 1
Q6 | A | ANS5 | [ANS4]-[ANS3] | "5%" | A¦Amp¦Amps¦amp¦amps¦amperes¦Amperes¦ampere¦Ampere | Rubric1 | 1
Q6 | A | ANS6 | KCL¦Kirchhoff’s Current Law¦Kirch([h])?of([f])?[\W]?[s]? [Cc]urr[ea]nt [Ll]aw[s]?¦K[\.]?[\s]?C[\.]?[\s]?L[\.]?[\s]? |  |  | Rubric2 | 1
Q6 | A | ANS7 | (-1)*([Vout]-[ANS2])/[R2] | "5%" | A¦Amp¦Amps¦amp¦amps¦amperes¦Amperes¦ampere¦Ampere | Rubric1 | 2
Q6 | A | ANS8 | 0 | "5%" | A¦Amp¦Amps¦amp¦amps¦amperes¦Amperes¦ampere¦Ampere | Rubric1 | 1
Q6 | A | ANS9 | [ANS8]+[ANS7] | "5%" | A¦Amp¦Amps¦amp¦amps¦amperes¦Amperes¦ampere¦Ampere | Rubric1 | 1
Q6 | A | ANS10 | abs(([Vs]-[ANS2])/[ANS9]) | "5%" | Ω¦ohm¦ohms¦Ohms¦Ohm¦[oO]hm[\']?[s]?¦V/A¦mV/mA | Rubric1 | 2
Q6 | A | ANS11 | [Vout]/[Vs] | "5%" | V/V¦None | Rubric1 | 1
Q6 | A | ANS12 | 15 | "5%" | V¦Volts¦volts | Rubric1 | 1
Q6 | A | ANS13 | [ANS12]/[ANS11] | "5%" | V¦Volts¦volts | Rubric1 | 1
Q7 | Q | This is a Multi-Part question. Answer all parts in order and include appropriate units in all numerical answers. (TOTAL 17 MARKS ) Version 4B The circuit above contains an op-amp, resistors and an input voltage. The output voltage is measured to be Vout = +10 V. Using the provided information, answer the following in relation to Node B: The resistors R3 and R4 form a common resistor configuration, which defines the voltage at Node B relative to Vout. What is the name of this resistor configuration? (use up to 3 words): [Law1] (1 mark) Voltage at Node B, VB = [VB] (2 marks) Subsequently determine the currents at node B: Current I4 = [I4] (2 marks) Current I- = [Iminus] (1 mark) Current I3 = [I3] (1 mark) Next, state the law required to solve the currents at Node A and then find them: Analysis method to determine current at Node A is (use words): [Law2] (1 mark) Current I2 = [I2] (2 marks) Current I+ = [IPlus] (1 mark) Current I1 = [I1] (1 mark) Using the information provided : Determine the resistance R1: [R1] (2 marks) Determine the Closed Loop Gain for the amplifier, ACL: [G] (1 mark) Determine the maximum positive OUTPUT voltage for this amplifier: [Vomax] (1 mark) Determine the INPUT voltage that produces the maximum positive OUTPUT voltage for this amplifier: [Vimax] (1 mark)
Q7 | V | R2 | 2000 |  | ohm
Q7 | V | R3 | 4000 |  | ohm
Q7 | V | R4 | 1000 |  | ohm
Q7 | V | Vs | 0.5 |  | V
Q7 | V | Vout | 10 |  | V
Q7 | A | ANS1 | Voltage Divider¦Voltage Divider Circuit¦[Vv]oltage[\s]*[dD]ivider([\s]*)?([Cc]ircuit)? |  |  | Rubric2 | 1
Q7 | A | ANS2 | [Vout]*[R4]/([R3]+[R4]) | "5%" | V¦Volts¦volts | Rubric1 | 2
Q7 | A | ANS3 | (-1)*[ANS2]/[R4] | "5%" | A¦Amp¦Amps¦amp¦amps¦amperes¦Amperes¦ampere¦Ampere | Rubric1 | 2
Q7 | A | ANS4 | 0 | "5%" | A¦Amp¦Amps¦amp¦amps¦amperes¦Amperes¦ampere¦Ampere | Rubric1 | 1
Q7 | A | ANS5 | [ANS4]-[ANS3] | "5%" | A¦Amp¦Amps¦amp¦amps¦amperes¦Amperes¦ampere¦Ampere | Rubric1 | 1
Q7 | A | ANS6 | KCL¦Kirchhoff’s Current Law¦Kirch([h])?of([f])?[\W]?[s]? [Cc]urr[ea]nt [Ll]aw[s]?¦K[\.]?[\s]?C[\.]?[\s]?L[\.]?[\s]? |  |  | Rubric2 | 1
Q7 | A | ANS7 | (-1)*([Vout]-[ANS2])/[R2] | "5%" | A¦Amp¦Amps¦amp¦amps¦amperes¦Amperes¦ampere¦Ampere | Rubric1 | 2
Q7 | A | ANS8 | 0 | "5%" | A¦Amp¦Amps¦amp¦amps¦amperes¦Amperes¦ampere¦Ampere | Rubric1 | 1
Q7 | A | ANS9 | [ANS8]+[ANS7] | "5%" | A¦Amp¦Amps¦amp¦amps¦amperes¦Amperes¦ampere¦Ampere | Rubric1 | 1
Q7 | A | ANS10 | abs(([Vs]-[ANS2])/[ANS9]) | "5%" | Ω¦ohm¦ohms¦Ohms¦Ohm¦[oO]hm[\']?[s]?¦V/A¦mV/mA | Rubric1 | 2
Q7 | A | ANS11 | [Vout]/[Vs] | "5%" | V/V¦None | Rubric1 | 1
Q7 | A | ANS12 | 15 | "5%" | V¦Volts¦volts | Rubric1 | 1
Q7 | A | ANS13 | [ANS12]/[ANS11] | "5%" | V¦Volts¦volts | Rubric1 | 1
Q8 | Q | This is a Multi-Part question. Answer all parts in order and include appropriate units in all numerical answers. (TOTAL 17 MARKS ) Version 4C The circuit above contains an op-amp, resistors and an input voltage. The output voltage is measured to be Vout = +4V. Using the provided information, answer the following in relation to Node B: The resistors R3 and R4 form a common resistor configuration, which defines the voltage at Node B relative to Vout. What is the name of this resistor configuration? (use up to 3 words): [Law1] (1 mark) Voltage at Node B, VB = [VB] (2 marks) Subsequently determine the currents at node B: Current I4 = [I4] (2 marks) Current I- = [Iminus] (1 mark) Current I3 = [I3] (1 mark) Next, state the law required to solve the currents at Node A and then find them: Analysis method to determine current at Node A is (use words): [Law2] (1 mark) Current I2 = [I2] (2 marks) Current I+ = [IPlus] (1 mark) Current I1 = [I1] (1 mark) Using the information provided : Determine the resistance R1: [R1] (2 marks) Determine the Closed Loop Gain for the amplifier, ACL: [G] (1 mark) Determine the maximum positive OUTPUT voltage for this amplifier: [Vomax] (1 mark) Determine the INPUT voltage that produces the maximum positive OUTPUT voltage for this amplifier: [Vimax] (1 mark)
Q8 | V | R2 | 2000 |  | ohm
Q8 | V | R3 | 4000 |  | ohm
Q8 | V | R4 | 1000 |  | ohm
Q8 | V | Vs | 0.5 |  | V
Q8 | V | Vout | 4 |  | V
Q8 | A | ANS1 | Voltage Divider¦Voltage Divider Circuit¦[Vv]oltage[\s]*[dD]ivider([\s]*)?([Cc]ircuit)? |  |  | Rubric2 | 1
Q8 | A | ANS2 | [Vout]*[R4]/([R3]+[R4]) | "5%" | V¦Volts¦volts | Rubric1 | 2
Q8 | A | ANS3 | (-1)*[ANS2]/[R4] | "5%" | A¦Amp¦Amps¦amp¦amps¦amperes¦Amperes¦ampere¦Ampere | Rubric1 | 2
Q8 | A | ANS4 | 0 | "5%" | A¦Amp¦Amps¦amp¦amps¦amperes¦Amperes¦ampere¦Ampere | Rubric1 | 1
Q8 | A | ANS5 | [ANS4]-[ANS3] | "5%" | A¦Amp¦Amps¦amp¦amps¦amperes¦Amperes¦ampere¦Ampere | Rubric1 | 1
Q8 | A | ANS6 | KCL¦Kirchhoff’s Current Law¦Kirch([h])?of([f])?[\W]?[s]? [Cc]urr[ea]nt [Ll]aw[s]?¦K[\.]?[\s]?C[\.]?[\s]?L[\.]?[\s]? |  |  | Rubric2 | 1
Q8 | A | ANS7 | (-1)*([Vout]-[ANS2])/[R2] | "5%" | A¦Amp¦Amps¦amp¦amps¦amperes¦Amperes¦ampere¦Ampere | Rubric1 | 2
Q8 | A | ANS8 | 0 | "5%" | A¦Amp¦Amps¦amp¦amps¦amperes¦Amperes¦ampere¦Ampere | Rubric1 | 1
Q8 | A | ANS9 | [ANS8]+[ANS7] | "5%" | A¦Amp¦Amps¦amp¦amps¦amperes¦Amperes¦ampere¦Ampere | Rubric1 | 1
Q8 | A | ANS10 | abs(([Vs]-[ANS2])/[ANS9]) | "5%" | Ω¦ohm¦ohms¦Ohms¦Ohm¦[oO]hm[\']?[s]?¦V/A¦mV/mA | Rubric1 | 2
Q8 | A | ANS11 | [Vout]/[Vs] | "5%" | V/V¦ V/V¦None | Rubric1 | 1
Q8 | A | ANS12 | 15 | "5%" | V¦Volts¦volts | Rubric1 | 1
Q8 | A | ANS13 | [ANS12]/[ANS11] | "5%" | V¦Volts¦volts | Rubric1 | 1
Q9 | Q | This a Multi-Part question. Answer all parts in order and include appropriate units in all numerical answers. (TOTAL 11 marks) Version 5A A diode is shown in the image (right) whose forward biased characteristics can be represented by a series voltage-source and resistor ("Improved Piecewise Linear Model" of a diode). From the characteristics shown: Determine the series voltage-source for this diode model VD: [VD] (1 mark) Determine the series resistance for this diode model:[RD] (2 mark) The diode detailed above is used in the circuit below. Considering the case where switch SW1 is ON (closed) and switch SW2 is OFF (open). Determine the current I1 including the diode series resistance: [I1R] (2 mark) Determine the current I1 ignoring the diode series resistance: [I1] (1 mark) Determine the voltage at C: [VC] (1 mark) Is it valid to ignore the series resistance in the diode mode for this circuit (Y or N) ?:[YN] (1 mark) Consider now the different cases below. Using the Piecewise Linear Model for the diode and the diode voltage VD determined above, for each SWITCH state determine the voltage at C: SW1=OFF, SW2=OFF Results in Voltage at C:[VC2] (1 mark) SW1=ON, SW2=OFF Results in Voltage at C: (As calculated above) SW1=OFF, SW2=ON Results in Voltage at C:[VC4] (1 mark) We find that when SW1=ON, SW2=ON, the voltage at C is the same as the voltage when SW1=ON, SW2=OFF. If we were to describe the output voltage at C as a boolean truth table, what boolean function would this corresponds to ? (enter 1 word):[B] (1 mark)
Q9 | V | VD | 0.7 |  | V
Q9 | V | RD | 4 |  | Ohm
Q9 | V | R1 | 2000 |  | Ohm
Q9 | V | Vs | 5 |  | V
Q9 | A | ANS1 | [VD] |  | V¦Volts¦volts | Rubric1 | 1
Q9 | A | ANS2 | [RD] | "5%" | Ω¦ohm¦ohms¦Ohms¦Ohm¦[oO]hm[\']?[s]?¦V/A¦mV/mA | Rubric1 | 2
Q9 | A | ANS3 | ([Vs]-[ANS1])/([R1]+[ANS2]) | "5%" | A¦Amp¦Amps¦amp¦amps¦amperes¦Amperes¦ampere¦Ampere | Rubric1 | 2
Q9 | A | ANS4 | ([Vs]-[ANS1])/[R1] | "5%" | A¦Amp¦Amps¦amp¦amps¦amperes¦Amperes¦ampere¦Ampere | Rubric1 | 1
Q9 | A | ANS5 | [ANS4]*[R1] | "5%" | V¦Volts¦volts | Rubric1 | 1
Q9 | A | ANS6 | Y¦Yes¦y¦yes |  |  | Rubric2 | 1
Q9 | A | ANS7 | 0 | "5%" | V¦Volts¦volts | Rubric1 | 1
Q9 | A | ANS8 | [ANS5] | "5%" | V¦Volts¦volts | Rubric1 | 1
Q9 | A | ANS9 | OR¦OR gate¦[oO][Rr][\s]?([Gg]ate)? |  |  | Rubric2 | 1
Q10 | Q | This a Multi-Part question. Answer all parts in order and include appropriate units in all numerical answers. (TOTAL 11 marks) Version5B A diode is shown in the image (right) whose forward biased characteristics can be represented by a series voltage-source and resistor ("Improved Piecewise Linear Model" of a diode). From the characteristics shown: Determine the series voltage-source for this diode model VD: [VD] (1 mark) Determine the series resistance for this diode model:[RD] (2 mark) The diode detailed above is used in the circuit below. Considering the case where switch SW1 is ON (closed) and switch SW2 is OFF (open). Determine the current I1 including the diode series resistance: [I1R] (2 mark) Determine the current I1 ignoring the diode series resistance: [I1] (1 mark) Determine the voltage at C: [VC] (1 mark) Is it valid to ignore the series resistance in the diode mode for this circuit (Y or N) ?:[YN] (1 mark) Consider now the different cases below. Using the Piecewise Linear Model for the diode and the diode voltage VD determined above, for each SWITCH state determine the voltage at C: SW1=OFF, SW2=OFF Results in Voltage at C:[VC2] (1 mark) SW1=ON, SW2=OFF Results in Voltage at C: (As calculated above) SW1=OFF, SW2=ON Results in Voltage at C:[VC4] (1 mark) We find that when SW1=ON, SW2=ON, the voltage at C is the same as the voltage when SW1=ON, SW2=OFF. If we were to describe the output voltage at C as a boolean truth table, what boolean function would this corresponds to ? (enter 1 word):[B] (1 mark)
Q10 | V | VD | 0.5 |  | V
Q10 | V | RD | 5 |  | Ohm
Q10 | V | R1 | 3000 |  | Ohm
Q10 | V | Vs | 8 |  | V
Q10 | A | ANS1 | [VD] |  | V¦Volts¦volts | Rubric1 | 1
Q10 | A | ANS2 | [RD] | "5%" | Ω¦ohm¦ohms¦Ohms¦Ohm¦[oO]hm[\']?[s]?¦V/A¦mV/mA | Rubric1 | 2
Q10 | A | ANS3 | ([Vs]-[ANS1])/([R1]+[ANS2]) | "5%" | A¦Amp¦Amps¦amp¦amps¦amperes¦Amperes¦ampere¦Ampere | Rubric1 | 2
Q10 | A | ANS4 | ([Vs]-[ANS1])/[R1] | "5%" | A¦Amp¦Amps¦amp¦amps¦amperes¦Amperes¦ampere¦Ampere | Rubric1 | 1
Q10 | A | ANS5 | [ANS4]*[R1] | "5%" | V¦Volts¦volts | Rubric1 | 1
Q10 | A | ANS6 | Y¦Yes¦y¦yes |  |  | Rubric2 | 1
Q10 | A | ANS7 | 0 | "5%" | V¦Volts¦volts | Rubric1 | 1
Q10 | A | ANS8 | [ANS5] | "5%" | V¦Volts¦volts | Rubric1 | 1
Q10 | A | ANS9 | OR¦OR gate¦[oO][Rr][\s]?([Gg]ate)? |  |  | Rubric2 | 1